## SEÇİM LİSTESİ
Y-0036 ELECTRICAL MACHINES AND CONTROL TRAINING SET MODULE SELECTION LIST
Code | Description
LAB DESK AND ENERGY UNIT
Y-0036-001 | Lab Desk With Energy Unit
Y-0036-002 | 3 Phase Adjustable AC/DC Energy Unit
Y-0036-003 | Railed Motor Table
Y-0036-003B | Motor Carrying Table (Max 8 Motor Capacity)
COMPUTER BASED APPLICATIOAN MODULES
D-LAB-E | Computer Interface Module and Measuring Software for Electrical Machines
Isolation Measurement Module
Power Supply Module
MEASUREMENT MODULES
Y-0036-004 | Energy Analyzer Module
Y-0036-005 | AC Measurement Module
Y-0036-006 | DC Measurement Module
Y-0036-010 | Digital Voltmeter Commutator Module
Y-0036-011 | Cosφmeter – Frequencymeter Module
Y-0036-012 | Synchroscope (with LED indicator) Module
Y-0036-013 | Double-Quadrant Analog Frequencymeter Module
ELECTRIC MOTORS
Y-0036-014 | Asynchronous Motor - 1 Phase
Y-0036-015 | Asynchronous Motor - 3 Phase 1 KW
Y-0036-016 | Asynchronous Motor - 3 Phase 4 KW
Y-0036-017 | Dahlander Motor
Y-0036-018 | Asynchronous Motor - 3 Phase Wound Rotor, ringed
Y-0036-018A | Motor Starting Module (for Y-0036-018)
Y-0036-019 | Asynchronous Motor - 3 Phase With Magnetic Brake
Y-0036-020 | Universal Motor And Shaded - Pole Motor - 1 Phase
Y-0036-021 | Synchronous Motor - 3 Phase 1KW
Y-0036-022 | DC Compound Motor
Y-0036-022A | DC Compound Motor - Variable
Y-0036-023A | DC Shunt Motor
Y-0036-023B | DC Serial Motor
Y-0036-023C | DC Step Motor and Driver
Y-0036-024 | Magnetic Foucault Brake
Y-0036-024A | Magnetic Powder Brake
MOTOR DRIVER MODULES
Y-0036-025 | DC Motor Driver Module
Y-0036-026 | AC Motor Driver Module
Y-0036-026A | AC Motor Driver Module - PC controlled
TRANSFORMER MODULES
Y-0036-027 | Transformer Module - 1 Phase 12-24-36 V Output
Y-0036-028 | Transformer Module - 1 Phase 55-110-220 V Output
Y-0036-029 | Transformer Module - 3 Phase 55-110-220 V Output , 1500VA
Y-0036-031 | Auto Transformer - 3 Phase
CONTROL MODULES
Y-0036-032 | Contactor Module - 230 V AC
Y-0036-041 | Relay Module - Easy
Y-0036-042 | Jog Button Module
Y-0036-048 | Circuit Breaker Module - 3 Phase Inverter
Y-0036-049 | Circuit Breaker Module - 3 Phase Dahlender
Y-0036-050 | Circuit Breaker Module - 3 Phase Star Delta
Y-0036-051 | Circuit Breaker Module - 3 Phase Fuse
Y-0036-052 | Circuit Breaker Module - 2 Phase Fuse
Y-0036-053 | Bus Module
LOAD MODULES
Y-0036-055 | Load Module - 3 Phase Lamp
Y-0036-056 | Load Module - 3 Phase Variable Resistive
Y-0036-057 | Load Module - 3 Phase Variable Capacitive
Y-0036-058 | Load Module - 3 Phase Variable Inductive
Y-0036-059 | Load Module - 3x530Ω Resistive
Y-0036-060 | Load Module - 3x800Ω Resistive
Y-0036-061 | Load Module - 3x15 μF Capacitive
Y-0036-062 | Load Module - 3x30 μF Capacitive
Y-0036-063 | Load Module - 3x1650 mH Inductive
Y-0036-064 | Load Module - 3x2550 mH Inductive
Y-0036-065 | Rheostat - 50 Ω 1000 W, Variable
Y-0036-066 | Rheostat - 100 Ω 500 W, Variable
Y-0036-067 | Load Module - 500 Ω 100 W, Variable
ACCESSORIES
Y-008 | Storage Cupboard
Y-0036-068 | Connection Cable With Lead (60 pcs, 50cm and 100cm)
Y-0036-069 | IEC Connector Set (2 pcs)